## Sheet1
pdf_name | item | case | pass_A | pass_B | A_quote | A_offset | A_verified | B_quote | B_offset | B_verified | final_code | reason
paper004 | cap_slam_mapping | disagreement | FALSE | TRUE |  |  |  | A road topology graph is constructed based on the point cloud map, marking both primary and secondary nodes while recording connectivity. | 0 | exact | yes | constructed
paper012 | cap_slam_mapping | disagreement | FALSE | TRUE |  |  |  | The system integrates sensors for autonomous navigation, 3D mapping, and real-time monitoring. | 0 | exact | yes | claimed slam
paper020 | cap_slam_mapping | disagreement | FALSE | TRUE |  |  |  | we employ 3DGS [12] and foundation-modelpriors[18]toreconstructgeometry-consistent scenes and objects | 0 | exact | yes | 3D Gaussian splatting reconstruction of the scene = builds a map (consistent with paper044)
paper040 | cap_slam_mapping | disagreement | FALSE | TRUE |  |  |  | The system builds a voxel representation of the object | 0 | exact | no | not slam
paper044 | cap_slam_mapping | disagreement | FALSE | TRUE |  |  |  | We reconstruct the environment using Truncated Signed Distance Function (TSDF) volume integration [26] with multiple input frames collected from raw RGB-D data. | 0 | exact | yes | TSDF 3D reconstruction of the environment from onboard RGB-D = builds a map
paper066 | cap_slam_mapping | disagreement | TRUE | FALSE | For path planning and navigation, the Simultaneous Localization And Mapping (SLAM) technique has been used to create a 3D map of the environment while simultaneously navigating the robot in an unknown en- vironment [81]. | 26000 | exact |  |  |  | yes | clear
paper073 | cap_slam_mapping | disagreement | FALSE | TRUE |  |  |  | We used a portable laser-scanner to map the environment. | 0 | exact | yes | clear
paper075 | cap_slam_mapping | disagreement | FALSE | TRUE |  |  |  | The laser sensor and the depth camera can capture the road conditions during the robot travel and perform 3D modeling of road conditions. | 0 | exact | yes | claimed slam
paper082 | cap_slam_mapping | disagreement | FALSE | TRUE |  |  |  | The resulting point cloud is shown in Fig. 6. | 0 | exact | no | not clear enough
paper085 | cap_slam_mapping | disagreement | FALSE | TRUE |  |  |  | During remote-controlled operation of the robot, a 3D map of the site can be created using a LIDAR mounted on it [28]. | 0 | exact | no | is this in the introduction part? Or in the results? Why is it cited?
r2-0740 | cap_slam_mapping | disagreement | FALSE | TRUE |  |  |  | calculating the relative position between two consecutive stations in real-time through five built-in cameras and an inertial measurement unit, thus providing accurate point cloud stitching | 0 | exact | yes | clear
paper014 | cap_autonomous_navigation | disagreement | TRUE | FALSE | The effectiveness of the approach is demonstrated using the ANYmal quadruped robot navigating in a realistic outdoor industrial environment. | 0 | exact |  |  |  | yes | clear
paper018 | cap_autonomous_navigation | disagreement | FALSE | TRUE |  |  |  | The quadruped robot is equipped with a variety of sensors, and use the artificial intelligence algorithms, it can realize the automation of patrol tasks in different business scenarios. | 0 | exact | yes | claimed autonomy
paper039 | cap_autonomous_navigation | disagreement | FALSE | TRUE |  |  |  | The system demonstrates efficient navigation across multiple surface types, including metal, concrete, and uneven walls, while maintaining stability and carrying substantial loads. | 0 | exact | yes | did not mention autonomous. Check
paper042 | cap_autonomous_navigation | disagreement | FALSE | TRUE |  |  |  | This work considers a 5G-enabled robot that offloads the full robot navigation, actuation, and perception stacks in the edge cloud | 0 | exact | yes | did not mention autonomous. Check
paper066 | cap_autonomous_navigation | disagreement | TRUE | FALSE | the robot can walk through the mission path to reach the first inspection area (e.g., room or hallway) | 52000 | exact |  |  |  | yes | same as above
paper075 | cap_autonomous_navigation | disagreement | FALSE | TRUE |  |  |  | Local path planning is used to control the robot to depart from the set inspection route and go to the best observation position of the equipment to conduct inspection data collection. | 0 | exact | yes | maybe more on the localization but seems legit
paper081 | cap_autonomous_navigation | disagreement | TRUE | FALSE | replay-autowalking feature, that allows it to record and replay autonomous behaviors, will be used to make robot follow a specific route | 0 | exact |  |  |  | yes | although not adaptive, it is autonomous
paper085 | cap_autonomous_navigation | disagreement | FALSE | TRUE |  |  |  | ANYmal can operate in two modes: fully autonomous and remote control. | 0 | exact | yes | clear
paper088 | cap_autonomous_navigation | disagreement | FALSE | TRUE |  |  |  | The motion control system based on model predictive control adopts time- domain optimization strategy, and can achieve accurate tracking of its desired motion trajectory through real-time trajectory planning and state feedback correction. | 0 | exact | yes | clear
paper002 | cap_obstacle_avoidance | disagreement | TRUE | FALSE | Discrete foothold to avoid obstacles and pits for workspace optimization | 0 | exact |  |  |  | yes | clear
paper010 | cap_obstacle_avoidance | disagreement | TRUE | FALSE | Foot trajectory planning primarily involves the foot contact position and swing trajectory, where the contact position is crucial for DMPC stance control, while the swing trajectory aids in overcoming obstacles. | 26000 | exact |  |  |  | yes | clear
paper014 | cap_obstacle_avoidance | disagreement | FALSE | TRUE |  |  |  | This experiment included trotting, walking, crossing obstacles and ascending a staircase. | 0 | exact | yes | clear
paper020 | cap_obstacle_avoidance | disagreement | FALSE | TRUE |  |  |  | The low-level policy adopted here enables the quadruped robot to climb slopes and stairs measuring up to 15 cm in height. | 0 | exact | no | as far as a stair is not an obstacle but a base feature
paper026 | cap_obstacle_avoidance | disagreement | TRUE | FALSE | obstacle avoidance | 0 | exact |  |  |  | no | not enough information
paper058 | cap_obstacle_avoidance | disagreement | FALSE | TRUE |  |  |  | Quadrupedal functionality allows the robot to overcome obstacles such as cathodic protection electrodes and pitot tubes, while tracks provide stable, energy-eﬃcient motion. | 0 | exact | yes | clear
paper066 | cap_obstacle_avoidance | disagreement | TRUE | FALSE | If the robot encounters an obstacle that prevents the robot from reaching the area, the robot will need to stop | 52000 | exact |  |  |  | no | clearly can not do that
paper074 | cap_obstacle_avoidance | disagreement | FALSE | TRUE |  |  |  | We validate the overall system experimentally by performing both robot-robot and human-robot collaborative carrying on a stair-like obstacle and on rough terrain. | 0 | exact | no | stairs are terrain features, not obstacles (rule set 23 Oct)
paper084 | cap_obstacle_avoidance | disagreement | FALSE | TRUE |  |  |  | robustly roll over the lifts or valves on the trays | 0 | exact | yes | even dodges
paper087 | cap_obstacle_avoidance | disagreement | FALSE | TRUE |  |  |  | The chassis controller allowed the machine to drive over large tree stumps and in deep muddy terrain while keeping all four wheels in contact for stability and reducing ground compaction. | 52000 | exact | yes | drives over them
r2-0677 | cap_obstacle_avoidance | disagreement | TRUE | FALSE | The generated path traverses only free space, ensuring collision avoidance with configured obstacles in the OpenMC simulation | 26000 | exact |  |  |  | yes | claimed
r2-0776 | cap_obstacle_avoidance | disagreement | TRUE | FALSE | Controlled deviation is also relevant to routine inspections, for example when avoiding obstructions | 26000 | exact |  |  |  | yes | claimed
paper012 | cap_object_detection | disagreement | FALSE | TRUE |  |  |  | enabling the robot to execute specialized tasks such as anomaly detection, gauge recognition, and real-time surveillance | 0 | exact | yes | clear
paper020 | cap_object_detection | disagreement | FALSE | TRUE |  |  |  | ViT’s attention mechanism is well-suited for detecting positions and specific colors. | 0 | exact | yes | i hope it means that
paper031 | cap_object_detection | disagreement | FALSE | TRUE |  |  |  | Tasks typically include navigating to designated locations, collecting sensor data (e.g., visual, thermal, gas), and detecting anomalies such as leaks, corrosion, or equipment faults | 0 | exact | yes | detection clear
paper032 | cap_object_detection | disagreement | FALSE | TRUE |  |  |  | it identifies a low platform ahead and directly steps over it | 26000 | exact | no | detects a low platform to step over: obstacle, not object (item 3, not 4)
paper040 | cap_object_detection | disagreement | FALSE | TRUE |  |  |  | In these experiments, the approximate location and size of the object of interest are known, which aids segmentation from the accumulated sweep. | 0 | exact | yes | segmentation
paper042 | cap_object_detection | disagreement | FALSE | TRUE |  |  |  | Object =<2.5 m in proximity Depth Camera | 26000 | exact | no | goal not clear
paper047 | cap_object_detection | disagreement | FALSE | TRUE |  |  |  | The Navigation Node reads the real-time “/scan” information and detects any change like human presence or moving obstacles. | 26000 | exact | yes | clear
paper064 | cap_object_detection | disagreement | FALSE | TRUE |  |  |  | robotic exploration of the tunnel after blasting, to identify misfired explosives | 0 | exact | yes | clear
paper066 | cap_object_detection | disagreement | TRUE | FALSE | visual inspection to detect and highlight construction deficiencies | 52000 | exact |  |  |  | yes | clear
paper075 | cap_object_detection | disagreement | FALSE | TRUE |  |  |  | it collects surrounding environment information during the inspection process, and then identifies the type of electrical equipment to be inspected and the characteristics of the current running road surface. | 0 | exact | yes | clear
paper079 | cap_object_detection | disagreement | FALSE | TRUE |  |  |  | It can detect stationary obstacles and strategically placed 'Fiducial markers', reference points for accurate positioning and precise navigation. | 0 | exact | yes | clear
paper085 | cap_object_detection | disagreement | FALSE | TRUE |  |  |  | In this article, a method for detection of conveyor rollers failure based on an acoustic signal is described. | 0 | exact | no | uses accoustic signal, not visual
paper088 | cap_object_detection | disagreement | TRUE | FALSE | the robot's ability to detect and repair steam leaks can be tested. | 0 | exact |  |  |  | no | how does it detect steam leaks?
r2-0553 | cap_object_detection | disagreement | FALSE | TRUE |  |  |  | the robot will observe if a human is still facing the robot and if they are standing in the same place for two seconds. | 26000 | exact | yes | clear
r2-1004 | cap_object_detection | disagreement | TRUE | FALSE | The robots can use cameras to detect artifacts, for which the distance required for the camera to detect an artifact is shorter than the range of the LiDAR sensors used for creating a spatial model | 0 | exact |  |  |  | yes | detects artifacts
r2-1031 | cap_object_detection | disagreement | FALSE | TRUE |  |  |  | To detect unknown obstacles and environmental changes, Gaussian filtering and map differencing are applied, and map similarity is evaluated using histogram analysis and SIFT-based feature matching. | 0 | exact | yes | clear
r2-1156 | cap_object_detection | disagreement | FALSE | TRUE |  |  |  | Based on CNN, the method shows the perfect performance in detecting pipe cracks. | 0 | exact | yes | pipe cracks
paper001 | cap_instrument_reading | disagreement | TRUE | FALSE | This ability allows us to monitor oil/gas stations in real time to check gauges, detect leakage and verify the status of equipment at remote sites even if it is in restricted areas or hazardous conditions | 0 | exact |  |  |  | yes | clear
paper056 | cap_instrument_reading | disagreement | FALSE | TRUE |  |  |  | noted the presence of ‘‘Aalto School of Engineering’’ signage behind it, using this contextual information to support its classification. | 104000 | exact | yes | borderline but okay
paper063 | cap_instrument_reading | disagreement | TRUE | FALSE | the TDLAS methane sensor successfully detected a methane gas leakage | 0 | exact |  |  |  | no | not instrument
r2-0677 | cap_instrument_reading | disagreement | TRUE | FALSE | Each second, the detector updates a CPS and publishes a value to Redis. | 52000 | exact |  |  |  | no | not clear enough
r2-0704 | cap_instrument_reading | disagreement | TRUE | FALSE | the action server sets up the radiation sensor and awaits the command to start measuring in counts per second (cps) | 0 | exact |  |  |  | no | not visual
paper020 | cap_target_tracking | disagreement | TRUE | FALSE | train a reinforcement learning policy within the simulator to perform a visual goal-tracking task. | 0 | exact |  |  |  | yes | clear
paper074 | cap_target_tracking | disagreement | TRUE | FALSE | The first plot of Fig. 5 shows the guidance strategy modulating the velocity command of the follower to keep the distance to the leader. | 26000 | exact |  |  |  | yes | follower, leader
paper008 | cap_real_world_validation | disagreement | TRUE | FALSE | Experimental validation in replicated industrial environments demonstrates the effectiveness of the proposed framework | 0 | exact |  |  |  | no | 6.73 m x 6.28 m laboratory arena replicating industrial conditions; lab only
paper015 | cap_real_world_validation | disagreement | TRUE | FALSE | The experimental results validate the effectiveness of the algorithm, and the inspection platform utilizing quadruped robots further demonstrates the feasibility of its practical application. | 0 | exact |  |  |  | yes | claimed
paper018 | cap_real_world_validation | disagreement | FALSE | TRUE |  |  |  | which is applied to the substation patrol work in the northern cold regions. | 0 | exact | yes | real area
paper028 | cap_real_world_validation | disagreement | TRUE | FALSE | validated in experiments where fusion improved positioning accuracy to 0.1m RMSE compared to 0.5m for LiDAR alone, using hardware such as Velodyne Puck LiDAR and Intel RealSense D435 camera. | 0 | exact |  |  |  | no | not exatcly clear of the test environment
paper037 | cap_real_world_validation | disagreement | FALSE | TRUE |  |  |  | Quadrupedal Robot Maneuvering in an Industrial Environment with mounted RGB camera | 0 | exact | yes | claimed
paper044 | cap_real_world_validation | disagreement | TRUE | FALSE | We also deployed our perception pipeline with data collected from a physical environment. | 0 | exact |  |  |  | yes | physical env
paper046 | cap_real_world_validation | disagreement | TRUE | FALSE | Experiments were conducted in an obstacle-rich testbed using a Cesium-137 source. | 0 | exact |  |  |  | no | obstacle-rich testbed; lab only
paper054 | cap_real_world_validation | disagreement | TRUE | FALSE | Localization experiments in two typical scenarios—steel pipe and floor vibration—validated the sensor’s capability. | 0 | exact |  |  |  | yes | i guess it is real
paper079 | cap_real_world_validation | disagreement | TRUE | FALSE | the study conducted a series of experiments at the Advanced Manufacturing and Pilot Facility (AMPF) at Georgia Tech | 0 | exact |  |  |  | yes | seems real
paper081 | cap_real_world_validation | disagreement | TRUE | FALSE | The hydro-plant of Illarion (Kozani Greece) ... has been chosen as pilot site due to the complexity of the structure | 0 | elided |  |  |  | yes | real area
paper083 | cap_real_world_validation | disagreement | TRUE | FALSE | the mapping system was placed in the hallway of the authors’ laboratory room | 0 | exact |  |  |  | no | lab only
paper088 | cap_real_world_validation | disagreement | TRUE | FALSE | Through the combination of Gazebo simulation and physical test, the motion control performance of the improved MPC controller in the thermal pipeline network scene is verified | 26000 | exact |  |  |  | yes | physical test
r2-0387 | cap_real_world_validation | disagreement | TRUE | FALSE | We employ this method with haptic SMC localization over 3 trials containing external ground truth from a motion capture system. | 0 | exact |  |  |  | no | laboratory terrain course with OptiTrack motion capture; lab only
r2-0477 | cap_real_world_validation | disagreement | TRUE | FALSE | In real world experiments, the ground truth robot poses were collected at 100 Hz with millimetric accuracy using a Vicon motion capture system. | 0 | exact |  |  |  | no | laboratory terrain course with Vicon motion capture; lab only
r2-0553 | cap_real_world_validation | disagreement | TRUE | FALSE | Fifteen subjects (7 male, 7 female, 1 nonbinary with the span of age: 29.4 ± 4.1 years, mass: 66.9 ± 6.7 kg, height: 170.3 cm ± 8.3 cm, of which 12 right hand dominant, 2 left hand dominant and 1 ambidextrous) conducted a total of 60 experiments for 3 methods and 4 objects (5 experiments per each case), resulting in 900 object handovers overall. | 0 | exact |  |  |  | yes | real hands on experience
r2-0704 | cap_real_world_validation | disagreement | TRUE | FALSE | An experiment was set up in two environments, an obstacle-sparse and obstacle-rich version of a space | 0 | exact |  |  |  | no | limited-size test bed; lab only
r2-1031 | cap_real_world_validation | disagreement | FALSE | TRUE |  |  |  | In contrast, the real-time map, illustrated in Fig. 13(b), was autonomously constructed by the robot during operation in an actual environment. | 0 | exact | yes | actual